## DIODE
Part Number | Part Type | Value | Description | Schematic Part | Footprint | Manufacturer | MPN | Price | Datasheet
D1 | ZENER | 3.3V 5mA 350mW | 3.3V±0.2V @ 5mA，Izk = 1mA，Ir@Vr(1V)=5uA,TypeCode:W3 | ZENER | SOD-123 | 长晶 | BZT52C3V3 | 0.13 | https://www.semiee.com/file/JSCJ/JSCJ-BZT52C3V3.pdf
D2 | ZENER | 3.3V 20mA 350mW | 3.3V±0.17V @ 20mA，Izk = 0.25mA，Ir@Vr(1V)=25uA,TypeCode:G1 | ZENER | SOD-123 | 长晶 | MMSZ5226B | 0.2 | https://www.semiee.com/file/JSCJ/JSCJ-MMSZ5226B.pdf
D3 | ZENER | 5.1V 5mA 350mW | 5.1V±0.3V @ 5mA，Izk = 1mA，Ir@Vr(2V)=2uA,TypeCode:W8 | ZENER | SOD-123 | 长晶 | BZT52C5V1 | 0.15 | https://www.semiee.com/file/JSCJ/JSCJ-BZT52C3V3.pdf
D4 | ZENER | 5.1V 20mA 350mW | 5.1V±0.26V @ 20mA，Izk = 0.25mA，Ir@Vr(2V)=5uA,TypeCode:E1 | ZENER | SOD-123 | 长晶 | MMSZ5231B | 0.11 | https://www.semiee.com/file/JSCJ/JSCJ-MMSZ5226B.pdf
D5 | ZENER | 9.1V 5mA 350mW | 9.1V±0.6V @ 5mA，Izk = 1mA，Ir@Vr(6V)=0.5uA,TypeCode:WE | ZENER | SOD-123 | 长晶 | BZT52C9V1 | 0.14 | https://www.semiee.com/file/JSCJ/JSCJ-BZT52C3V3.pdf
D6 | ZENER | 9.1V 20mA 350mW | 9.1V±0.46V @ 20mA，Izk = 0.25mA，Ir@Vr(8V)=3uA,TypeCode:F4 | ZENER | SOD-123 | 长晶 | MMSZ5239B | 0.18 | https://www.semiee.com/file/JSCJ/JSCJ-MMSZ5226B.pdf
D7 | ZENER | 12V 5mA 350mW | 12V±0.7V @ 5mA，Izk = 1mA，Ir@Vr(8V)=0.1uA,TypeCode:WH | ZENER | SOD-123 | 长晶 | BZT52C12 | 0.15 | https://www.semiee.com/file/JSCJ/JSCJ-BZT52C3V3.pdf
D8 | ZENER | 12V 20mA 350mW | 12V±0.6V @ 20mA，Izk = 0.25mA，Ir@Vr(9.1V)=1uA,TypeCode:H2 | ZENER | SOD-123 | 长晶 | MMSZ5242B | 0.2 | https://www.semiee.com/file/JSCJ/JSCJ-MMSZ5226B.pdf
D9 | SCHOTTKY | SS14 | VRRM=40V,I(AV)=1.0A,IFSM=30A,VF=0.55V@3A,IR(TA25-125℃)=0.5-10mA，Cj=110pF | SCHOTTKY | SMA | MDD | SS14 | 0.1 | https://www.microdiode.com/pdf/SS12-THRU-SS1200-SMAJ.pdf
D10 | SCHOTTKY | SS14F | VRRM=40V,I(AV)=1.0A,IFSM=30A,VF=0.55V@3A,IR(TA25-125℃)=0.5-10mA，Cj=110pF | SCHOTTKY | SMAF | MDD | SS14F | 0.1 | https://www.microdiode.com/pdf/SS12F-THRU-SS1200F.pdf
D11 | SCHOTTKY | SS34 | VRRM=40V,I(AV)=3.0A,IFSM=100A,VF=0.55V@3A,IR(TA25-125℃)=0.5-20mA，Cj=500pF | SCHOTTKY | SMA | MDD | SS34,B340A | 0.2 | https://www.microdiode.com/pdf/SS32-THRU-SS3200-SMAJ.pdf
D12 | SCHOTTKY | SS34F | VRRM=40V,I(AV)=3.0A,IFSM=100A,VF=0.55V@3A,IR(TA25-125℃)=0.5-20mA，Cj=500pF | SCHOTTKY | SMAF | MDD | SS34F | 0.3 | https://www.microdiode.com/pdf/SS32F-THRU-SS3200F.pdf
D13 | SCHOTTKY | SS36 | VRRM=60V,I(AV)=3.0A,IFSM=100A,VF=0.7V@3A,IR(TA25-125℃)=0.5-20mA，Cj=300pF | SCHOTTKY | SMA | MDD | SS36 | 0.22 | https://www.microdiode.com/pdf/SS32-THRU-SS3200-SMAJ.pdf
D14 | SCHOTTKY | 1PS79SB30 | VR=40V,IF=200mA,VF=190-600mV,320mV@10mA,IR=0.5uA,Cd=20pF | SCHOTTKY | SOD-523 | Nexperia | 1PS79SB17 | 0.26 | https://www.semiee.com/file/Nexperia/Nexperia-1PS79SB30.pdf

## IC
Part Number | Part Type | Value | Description | Schematic Part | Footprint | Manufacturer | MPN | Price | Datasheet
IC1 | DCDC | TPS563201DDCR | 580KHz同步降压调节器,4.5-17V输入,0.76V-7V输出,持续3A,＜10uA静态,轻载脉冲跳跃模式,高效率,内部软启动1ms,-40_85°C,过压、欠压、热关断 | TPS563201 | SOT23-6 | TI | TPS563201DDCR | 0.45 | https://www.semiee.com/file/TI/TI-TPS563201.pdf
IC2 | DCDC | TPS562200DDCR | 650KHz同步降压调节器,4.5-17V输入,0.76V-7V输出,持续2A,＜10uA静态,轻载脉冲跳跃模式,高效率,内部软启动1ms,-40_85°C,过压、欠压、热关断 | TPS562200 | SOT23-6 | TI | TPS562200DDCR | 1.15 | https://www.semiee.com/file/TI/TI-TPS562200.pdf
IC3 | DCDC | SY8088AAC | 1.5MHz同步降压调节器,2.5-5V输入,持续1A,40uA静态,轻载高效率,内部软启动,-40_85°C | SY8088 | SOT23-5 | Silergy | SY8088AAC | 0.33 | https://www.semiee.com/file/SILERGY/SILERGY-SY8088.pdf
IC4 | DCDC | SY8201ABC | 500KHz同步降压调节器,4.5-27V输入,持续1A,400uA静态,轻载高效率,内部软启动,-40_85°C | SY8201 | SOT23-6 | Silergy | SY8201ABC | 1.1 | https://www.semiee.com/file/SILERGY/SILERGY-SY8201ABC.pdf
IC5 | DCDC | SY8120B1ABC | 500KHz同步降压调节器,4.5-18V输入,持续2A,400uA静态,轻载高效率,内部软启动,-40_85°C | SY8120B1 | SOT23-6 | Silergy | SY8120B1ABC | 0.57 | https://www.semiee.com/file/SILERGY/SILERGY-SY8120B1.pdf
IC6 | DCDC | SY8113BADC | 500KHz同步降压调节器,4.5-18V输入,持续3A,100uA静态,轻载高效率,内部软启动,-40_85°C | SY8113B | SOT23-6 | Silergy | SY8113BADC | 0.75 | https://www.semiee.com/file/SILERGY/SILERGY-SY8113BADC.pdf
IC7 | DCDC | SY8089AAAC | 1MHz同步降压调节器,2.7-5.5V输入,持续2A,55uA静态,轻载高效率,内部软启动,短路打嗝保护,-40_85°C | SY8089 | SOT23-5 | Silergy | SY8089AAAC | 0.55 | https://www.semiee.com/file/Source10/silergy-SY8089AAAC.pdf
IC10 | LDO | AMS1117-5.0 | 低压差线性稳压器,Vinmax=18V,Vout=5.0V,Vdrop=1.2V@1A,限流保护1.6A,150°过热保护 | AMS1117 | SOT-89 | UMW | AMS1117-5.0S | 0.2 | https://www.semiee.com/file/Source10/UMW-AMS1117-5.0S.pdf
IC11 | LDO | RT9193-1.8 | 低压超低噪声差线性稳压器,2.5-5.5Vin,Vdrop=0.22V@0.3A, 带使能引脚，过热保护，限流保护，停机模式时<0.01μA 待机电流，-40_120℃ | RT9193 | SOT23-5 | Richtek | RT9193-18GB | 0.5 | https://www.richtek.com/assets/product_file/RT9193/DS9193-18.pdf
IC12 | Interface | CH340K | USB转1个串口，5V、3.3V供电，无需外部晶振，波特率 50bps～2Mbps | CH340K | CH340K | 南京沁恒 | CH340K | 2.2 | D:\Cadence_LIB\Datasheet\USB转串口芯片CH340.pdf
IC13 | Interface | CH224K | 4V至22V 输入电压,支持 PD3.0/2.0，BC1.2等快充协议,支持 USB Type-C PD，支持正反插检测与自动切换,支持 E-Mark 模拟，自动检测 VCONN，支持 100W 功率的 PD 请求,内置过压保护模块OVA、超温保护模块OTA | CH224K | CH224K | 南京沁恒 | CH224K | 1.2 | https://www.semiee.com/file/WCH/WCH-CH224.pdf
IC14 | Interface | ALC5616 | ALC5616 是一款高性能、低功耗、立体声通道 I2S 接口音频编解码器，集成的DRC（动态范围控制器）和7段参数均衡器提供了音频播放路径的进一步数字声音处理能力。 | ALC5616 | QFN32_4X4_RTK-L | Realtek | ALC5616-CG | 5.3 | https://www.semiee.com/file/EOL2/Realtek-ALC5616-CGT.pdf
IC15 | Interface | TXB0108DQS | A端口1.2V至3.6V、B端口1.65V至5.5V(VCCA≤VCCB)，以VCCA为基准的输出使能(OE)输入电路，低功耗，最大ICC为4µA，闩锁性能超出100mA | TXB0108 | DQS (R-PUSON-N20) | TI | TXB0108DQS | 1.95 | https://www.semiee.com/file/TI/TI-TXB0108.pdf
IC16 | Interface | HUSB238 | PD Sink,VBUS过压和欠压，过流保护,门限可配置,过温保护90℃/75℃,传输的额定功率可达100W。兼容PD3.0 V1.3和Type-C V1.4、BC1.2 DCP、CDP和SDP和Apple 5V2.4A充电协议。 | HUSB238 | SON11P50_300X300X75L40X25T24-1 | Hynetek | HUSB238_003DD | 3.2 | https://www.semiee.com/file/Hynetek/Hynetek-HUSB238.pdf
IC17 | OPA | LM358DGKR | 双路, 36V, 1.2MHz, 3mV失调电压，-40_85°C | LM358 | DGK8_TEX-L | TI | LM358DGKR | 0.6 | https://www.semiee.com/file/TI/TI-LM358.pdf
IC18 | Charge | SC8906QFER | 2.7V至22V，支持DP/DM快充协议， 2节至4节Buck-Boost充电，包括涓流充电、恒流充电、恒压充电和充电截止功能，欠压/过压保护，过流保护，短路保护，热关断 | SC8906 | qfn-21_l4_0-w4_0-p0_40-bl_sc8721qfer | SouthChip | SC8906QFER | 5.1 | https://www.semiee.com/file/SouthChip/SouthChip-SC8906.pdf
IC19 | Charge | SGM40561 | 4.55V至26.5V，单节锂电池充电，20-200mA充电电流，关断时1uA泄漏电流，-40_85℃ | SGM40561 | TDFN-2X2-8L | SGMIRCO | SGM40561-4.2 | 2 | https://www.semiee.com/file/SGMICRO/SGMICRO-SGM40561.pdf
| DCDC | SY9701ADPC | 2.6V至5.5V输入，2.6V-3.8V输出，Back-Boost无缝升降压，1MHz，1.2A连续输出电流，内置热关断、短路保护 | SY9701ADPC | DFN3x3-14 | Silergy | SY9701ADPC |  | https://www.semiee.com/file/SILERGY/SILERGY-SY9701ADPC.pdf
| Charge | TP4054 | 单节锂电池恒流恒压线性管理芯片，充电电流可达500mA，输入电压范围4.2V至6.5V | TP4054 | SOT23-5 | UMW | TP4054 | 0.23 | https://atta.szlcsc.com/upload/public/pdf/source/20211011/DD9DB39E30D67DDF115F79B4376A27FF.pdf
IC20 | I-Sensing | INA180A1 | 电流检测放大器,Vcm=26V,Vs=2.7-5V,Gain=20,单通道消耗的最大电流为260µA | INA180A | SOT-23 | TI | INA180A1 | 0.8 | https://www.semiee.com/file/TI/TI-INA180.pdf
IC21 | I-Sensing | INA180A2 | 电流检测放大器,Vcm=26V,Vs=2.7-5V,Gain=50,单通道消耗的最大电流为260µA | INA180A | SOT-23 | TI | INA180A2 | 0.8 | https://www.semiee.com/file/TI/TI-INA180.pdf
IC22 | IC | FR8016HA | 低功耗蓝牙SOC,兼容蓝牙 V5.1（LE 模式）协议,内置的 ARM-CorteM3单片机,集成 DC-DC,LDO,充电管理,Audio,工作环境温度：-40°C ~ +105°C,QFN32封装 | FR8016HA | QFN33P40_400X400X80L30X20T280N | Freqchip | FR8016HA | 4.5 | https://www.semiee.com/file/FREQCHIP/FREQCHIP-FR8016HA.pdf
IC23 | IC | SC7A20 | SC7A20 是一款高精度 12bit 数字三轴加速度传感器芯片，宽电压范围 1.71V-3.6V，1.8V 兼容数字 IO 口，低功耗模式下电源电流低至 2µA，±2G/±4G/±8G/±16G 动态全量程范围，I2C/SPI 数字输出接口，自由落体检测，单击双击检测及运动检测，可编程中断生成电路 | SC7A20 | LGA-12-2x2x1_0 | 士兰微 | SC7A20TR | 2.9 | https://www.semiee.com/file/Silan/Silan-SC7A20.pdf

## 保护
Part Number | Part Type | Value | Description | Schematic Part | Footprint | Manufacturer | MPN | Price | Datasheet
S1 | TVS | SMAJ5.0A | VRWM=5.0V,VBR=6.4-7.0V@10mA,Vc=9.2V,(10/1000μs)Ipp=43.5A、Pppm=400W,IR=800uA,Cj=1000pF,Code=AE | TVS-UNI | SMA | MDD | SMAJ5.0A | 0.23 | https://www.microdiode.com/pdf/SMAJ5.0-THRU-SMAJ440CA.pdf
S2 | TVS | SMAJ5.0CA | VRWM=5.0V,VBR=6.4-7.0V@10mA,Vc=9.2V,(10/1000μs)Ipp=43.5A、Pppm=400W,IR=800uA,Cj=1000pF,Code=WE | TVS-BI | SMA | MDD | SMAJ5.0CA | 0.23 | https://www.microdiode.com/pdf/SMAJ5.0-THRU-SMAJ440CA.pdf
S3 | TVS | SMF5.0A | VRWM=5.0V,VBR=6.4-7.0V@10mA,Vc=9.2V,(10/1000μs)Ipp=21.7A、Pppm=200W,IR=400uA，Code=5.0A | TVS-UNI | SOD-123FL | MDD | SMF5.0A | 0.18 | https://www.microdiode.com/pdf/SMF5.0(C)A-THRU-SMF440(C)A.pdf
S4 | TVS | SMF5.0CA | VRWM=5.0V,VBR=6.4-7.0V@10mA,Vc=9.2V,(10/1000μs)Ipp=21.7A、Pppm=200W,IR=400uA，Code=5.0CA | TVS-BI | SOD-123FL | MDD | SMF5.0CA | 0.18 | https://www.microdiode.com/pdf/SMF5.0(C)A-THRU-SMF440(C)A.pdf
S5 | TVS | SMAJ9.0A | VRWM=9.0V,VBR=10.0-11.10V@1mA,Vc=15.4V,(10/1000μs)Ipp=26.0A、Pppm=400W,IR=10uA,Cj=700pF,Code=AV | TVS-UNI | SMA | MDD | SMAJ9.0A | 0.23 | https://www.microdiode.com/pdf/SMAJ5.0-THRU-SMAJ440CA.pdf
S6 | TVS | SMAJ9.0CA | VRWM=9.0V,VBR=10.0-11.10V@1mA,Vc=15.4V,(10/1000μs)Ipp=26.0A、Pppm=400W,IR=10uA,Cj=700pF,Code=WV | TVS-BI | SMA | MDD | SMAJ9.0CA | 0.23 | https://www.microdiode.com/pdf/SMAJ5.0-THRU-SMAJ440CA.pdf
S7 | TVS | SMF9.0A | VRWM=9.0V,VBR=10.1-11.1V@1mA,Vc=15.4V,(10/1000μs)Ipp=13A、Pppm=200W,IR=5uA，Code=9.0A | TVS-UNI | SOD-123FL | MDD | SMF9.0A | 0.18 | https://www.microdiode.com/pdf/SMF5.0(C)A-THRU-SMF440(C)A.pdf
S8 | TVS | SMF9.0CA | VRWM=9.0V,VBR=10.1-11.1V@1mA,Vc=15.4V,(10/1000μs)Ipp=13A、Pppm=200W,IR=5uA，Code=9.0CA | TVS-BI | SOD-123FL | MDD | SMF9.0CA | 0.18 | https://www.microdiode.com/pdf/SMF5.0(C)A-THRU-SMF440(C)A.pdf
S9 | TVS | SMAJ12A | VRWM=12.0V,VBR=13.3-14.7V@1mA,Vc=19.9V,(10/1000μs)Ipp=20.1A、Pppm=400W,IR=1uA,Cj=100pF,Code=BE | TVS-UNI | SMA | MDD | SMAJ12A | 0.23 | https://www.microdiode.com/pdf/SMAJ5.0-THRU-SMAJ440CA.pdf
S10 | TVS | SMAJ12CA | VRWM=12.0V,VBR=13.3-14.7V@1mA,Vc=19.9V,(10/1000μs)Ipp=20.1A、Pppm=400W,IR=1uA,Cj=100pF,Code=XE | TVS-BI | SMA | MDD | SMAJ12CA | 0.23 | https://www.microdiode.com/pdf/SMAJ5.0-THRU-SMAJ440CA.pdf
S11 | TVS | SMF12A | VRWM=12.0V,VBR=13.3-14.7V@1mA,Vc=19.9V,(10/1000μs)Ipp=10.1A、Pppm=200W,IR=1uA，Code=12A | TVS-UNI | SOD-123FL | MDD | SMF12A | 0.18 | https://www.microdiode.com/pdf/SMF5.0(C)A-THRU-SMF440(C)A.pdf
S12 | TVS | SMF12CA | VRWM=12.0V,VBR=13.3-14.7V@1mA,Vc=19.9V,(10/1000μs)Ipp=10.1A、Pppm=200W,IR=1uA，Code=12CA | TVS-BI | SOD-123FL | MDD | SMF12CA | 0.18 | https://www.microdiode.com/pdf/SMF5.0(C)A-THRU-SMF440(C)A.pdf
S13 | ESD | 3.3V | VRWM=3.3V,IR=1uA,VBR=5.0-5.9V@1mA,Vc=13V@Ipp=16A(8/20μs),VF=0.9V@10mA,Cj=120pF,Level 4,Code=ZE | ESD-UNI | SOD-523 | 长晶 | CESD3V3D5 | 0.14 | https://www.semiee.com/file/JSCJ/JSCJ-CESD3V3D5.pdf
S14 | ESD | 5.0V | VRWM=5.0V,IR=10uA,VBR=6.2-7.3V@1mA,Vc=13V@Ipp=13A(8/20μs),VF=0.9V@10mA,Cj=95pF,Level 4,Code=ZF | ESD-UNI | SOD-523 | 长晶 | CESD5V0D5 | 0.14 | https://www.semiee.com/file/JSCJ/JSCJ-CESD5V0D5.pdf
S15 | PPTC | 2A 16V | Ihold=2A,Itrip=3.5A,Vmax=16V,Imax=40A,Pd=0.8W,Ttrip=1.5s,Ri=0.015Ω，Ihold@60℃=1.42A，Ihold@85℃=0.93A | PPTC | F1206 | 佰宏 | BSMD1206-200-16V | 0.74 | https://www.semiee.com/file/Source10/BHFUSE-BSMD1206-200-16V.pdf
S16 | PPTC | 2A 12V | Ihold=2A,Itrip=3.5A,Vmax=12V,Imax=100A,Pd=0.8W,Ttrip=1.5s,Ri=0.015Ω，Ihold@60℃=1.42A，Ihold@85℃=0.93A | PPTC | F1206 | 佰宏 | BSMD1206-200-12V | 0.35 | https://www.semiee.com/file/Source10/BHFUSE-BSMD1206-200-16V.pdf
S17 | PPTC | 2A 6V | Ihold=2A,Itrip=3.5A,Vmax=6V,Imax=100A,Pd=0.8W,Ttrip=1.5s,Ri=0.015Ω，Ihold@60℃=1.42A，Ihold@85℃=0.93A | PPTC | F1206 | 佰宏 | BSMD1206-200-6V | 0.26 | https://www.semiee.com/file/Source10/BHFUSE-BSMD1206-200-16V.pdf
S18 | PPTC | 1.5A 16V | Ihold=1.5A,Itrip=3.0A,Vmax=16V,Imax=40A,Pd=0.8W,Ttrip=0.3s,Ri=0.025Ω，Ihold@60℃=1.06A，Ihold@85℃=0.77A | PPTC | F1206 | 佰宏 | BSMD1206-150-16V | 0.35 | https://www.semiee.com/file/Source10/BHFUSE-BSMD1206-200-16V.pdf
S19 | PPTC | 1.5A 6V | Ihold=1.5A,Itrip=3.0A,Vmax=6V,Imax=40A,Pd=0.8W,Ttrip=0.3s,Ri=0.025Ω，Ihold@60℃=1.06A，Ihold@85℃=0.77A | PPTC | F1206 | 佰宏 | BSMD1206-150-6V | 0.24 | https://www.semiee.com/file/Source10/BHFUSE-BSMD1206-200-16V.pdf
S20 | PPTC | 1A 24V | Ihold=1A,Itrip=1.8A,Vmax=24V,Imax=40A,Pd=0.6W,Ttrip=0.3s,Ri=0.05Ω，Ihold@60℃=0.69A，Ihold@85℃=0.48A | PPTC | F1206 | 佰宏 | BSMD1206-100-24V | 0.4 | https://www.semiee.com/file/Source10/BHFUSE-BSMD1206-200-16V.pdf
S21 | PPTC | 1A 16V | Ihold=1A,Itrip=1.8A,Vmax=16V,Imax=100A,Pd=0.6W,Ttrip=0.3s,Ri=0.05Ω，Ihold@60℃=0.69A，Ihold@85℃=0.48A | PPTC | F1206 | 佰宏 | BSMD1206-100-16V | 0.3 | https://www.semiee.com/file/Source10/BHFUSE-BSMD1206-200-16V.pdf
S22 | PPTC | 1A 12V | Ihold=1A,Itrip=2A,Vmax=12V,Imax=40A,Pd=0.5W,Ttrip=0.3s,Ri=0.04Ω，Ihold@60℃=0.65A，Ihold@85℃=0.42A | PPTC | F0805 | 佰宏 | BSMD0805-100-12V | 0.39 | https://www.semiee.com/file/Source10/BHFUSE-BSMD0805-100-12V.pdf
S23 | PPTC | 1A 6V | Ihold=1A,Itrip=2A,Vmax=6V,Imax=40A,Pd=0.5W,Ttrip=0.3s,Ri=0.04Ω，Ihold@60℃=0.65A，Ihold@85℃=0.42A | PPTC | F0805 | 佰宏 | BSMD0805-100-6V | 0.39 | https://www.semiee.com/file/Source10/BHFUSE-BSMD0805-100-12V.pdf
S24 | PPTC | 0.5A 12V | Ihold=0.5A,Itrip=1A,Vmax=12V,Imax=40A,Pd=0.5W,Ttrip=0.1s,Ri=0.1Ω，Ihold@60℃=0.34A，Ihold@85℃=0.2A | PPTC | F0603 | 佰宏 | BSMD0603-050-12V | 0.41 | https://www.semiee.com/file/Source10/BHFUSE-BSMD0603-050-12V.pdf
S25 | PPTC | 0.5A 9V | Ihold=0.5A,Itrip=1A,Vmax=9V,Imax=40A,Pd=0.5W,Ttrip=0.1s,Ri=0.1Ω，Ihold@60℃=0.34A，Ihold@85℃=0.2A | PPTC | F0603 | 佰宏 | BSMD0603-050-9V | 0.38 | https://www.semiee.com/file/Source10/BHFUSE-BSMD0603-050-12V.pdf
S26 | PPTC | 0.5A 6V | Ihold=0.5A,Itrip=1A,Vmax=6V,Imax=40A,Pd=0.5W,Ttrip=0.1s,Ri=0.1Ω，Ihold@60℃=0.34A，Ihold@85℃=0.2A | PPTC | F0603 | 佰宏 | BSMD0603-050-6V | 0.31 | https://www.semiee.com/file/Source10/BHFUSE-BSMD0603-050-12V.pdf

## 电感
Part Number | Part Type | Value | Description | Schematic Part | Footprint | Manufacturer | MPN | Price | Datasheet
IN1 | SMD | 2.2uH 2A | 2.2uH±20%,Rdc=0.115Ω,Isat=3.8A/3.3A,Irms=2.3/2A,-40℃~+125℃ | L | IND252012 | Chilisin | MHCD252012A-2R2M-A8S | 0.23 | https://www.chilisin.com/upload/media/product/power/file/mhcd%20Series.pdf
IN2 | Inductance | 2.2uH 3A | 2.2uH±20%,Rdc=0.058Ω,Isat=5.0A,Irms=3.0A,-40℃~+125℃ | L | CKST0402 | CENKER(岑科) | CKST0402-2.2uH/M | 0.47 | https://atta.szlcsc.com/upload/public/pdf/source/20220510/B48FE89972EB9627500571FF6CB43AFA.pdf
IN3 | Inductance | 3.3uH 2.5A | 3.3uH±20%,Rdc=0.087Ω,Isat=4A,Irms=2.5A,-40℃~+125℃ | L | CKST0402 | CENKER(岑科) | CKST0402-3.3uH/M | 0.47 | https://atta.szlcsc.com/upload/public/pdf/source/20220510/B48FE89972EB9627500571FF6CB43AFA.pdf
IN4 | Inductance | 4.7uH 2.2A | 4.7uH±20%,Rdc=0.126Ω,Isat=3A,Irms=2.2A,-40℃~+125℃ | L | CKST0402 | CENKER(岑科) | CKST0402-4.7uH/M | 0.47 | https://atta.szlcsc.com/upload/public/pdf/source/20220510/B48FE89972EB9627500571FF6CB43AFA.pdf
IN5 | Inductance | 4.7uH 5A | 4.7uH±20%,Rdc=0.038Ω,Isat=6.5A,Irms=5A,-40℃~+125℃ | L | CKST0603 | CENKER(岑科) | CKST0603-4.7uH/M | 0.42 | https://atta.szlcsc.com/upload/public/pdf/source/20220510/B48FE89972EB9627500571FF6CB43AFA.pdf
IN6 | Inductance | 6.8uH 4.5A | 6.8uH±20%,Rdc=0.050Ω,Isat=6A,Irms=4.5A,-40℃~+125℃ | L | CKST0603 | CENKER(岑科) | CKST0603-6.8uH/M | 0.42 | https://atta.szlcsc.com/upload/public/pdf/source/20220510/B48FE89972EB9627500571FF6CB43AFA.pdf
IN7 | SMD | 10uH 0.1A | 10uH±20%,Rdc=0.5Ω,Isat=5A,Irms=4A,-55℃~+105℃ | L | L0805 | TAI-TECH(台庆) | FHI2012F-100MT01 | 0.04 | https://atta.szlcsc.com/upload/public/pdf/source/20211026/30B59025F2492B97E11318C6A1C10E6C.pdf
IN8 | Inductance | 10uH 4A | 10uH±20%,Rdc=0.068Ω,Isat=5A,Irms=4A,-40℃~+125℃ | L | CKST0603 | CENKER(岑科) | CKST0603-10uH/M | 0.47 | https://atta.szlcsc.com/upload/public/pdf/source/20220510/B48FE89972EB9627500571FF6CB43AFA.pdf
IN9 | Inductance | 22uH 2.8A | 22uH±20%,Rdc=0.130Ω,Isat=3.2A,Irms=2.4A,-40℃~+125℃ | L | CKST0605 | CENKER(岑科) | CKST0605-22uH/M | 0.53 | https://atta.szlcsc.com/upload/public/pdf/source/20220510/B48FE89972EB9627500571FF6CB43AFA.pdf
IN10 | Inductance | 22uH 5.0A | 22uH±20%,Rdc=0.066Ω,Isat=5.5A,Irms=5.0A,-40℃~+125℃ | L | CKST1004 | CENKER(岑科) | CKST1004-22uH/M | 0.9 | https://atta.szlcsc.com/upload/public/pdf/source/20220510/B48FE89972EB9627500571FF6CB43AFA.pdf
| Bead | 120Ω@100MHz | 120Ω@100MHz Isat=1.3A 误差：±25% 直流电阻(RDC)：90mΩ | Bead | B0402 | Sunlord(顺络) | UPZ1005D121-1R3TF | 0.031 | https://atta.szlcsc.com/upload/public/pdf/source/20210916/3C06D8971A361A4569490E57F6B8A429.pdf

## 电阻
Part Number | Part Type | Value | Description | Schematic Part | Footprint | Manufacturer | MPN | Price | Datasheet
R1 | SMD | 0±5% | 0Ω ±5% 62.5mW 50V -55℃~+155℃ | R | R0402 | UNI-ROYAL | 0402WGJ0000TCE | 0.002 | D:\Cadence_LIB\Datasheet\UNI-ROYAL(厚声) 电阻.pdf
R2 | SMD | 10m 1% 250mW | 10mΩ ±1% 250mW 200V -55℃~+155℃ | R | R1206 | UNI-ROYAL | 1206W3F100MT5E | 0.1 | D:\Cadence_LIB\Datasheet\UNI-ROYAL(厚声) 采样电阻.PDF
R3 | SMD | 1k | 1k ±1% 62.5mW 50V -55℃~+155℃ | R | R0402 | UNI-ROYAL | 0402WGF1001TCE | 0.002 | D:\Cadence_LIB\Datasheet\UNI-ROYAL(厚声) 电阻.pdf
R4 | SMD | 2k | 2k ±1% 62.5mW 50V -55℃~+155℃ | R | R0402 | UNI-ROYAL | 0402WGF2001TCE | 0.002 | D:\Cadence_LIB\Datasheet\UNI-ROYAL(厚声) 电阻.pdf
R5 | SMD | 4.7k | 4.7k ±1% 62.5mW 50V -55℃~+155℃ | R | R0402 | UNI-ROYAL | 0402WGF4701TCE | 0.002 | D:\Cadence_LIB\Datasheet\UNI-ROYAL(厚声) 电阻.pdf
R6 | SMD | 10k | 10k ±1% 62.5mW 50V -55℃~+155℃ | R | R0402 | UNI-ROYAL | 0402WGF1002TCE | 0.002 | D:\Cadence_LIB\Datasheet\UNI-ROYAL(厚声) 电阻.pdf
R7 | SMD | 22k | 22k ±1% 62.5mW 50V -55℃~+155℃ | R | R0402 | UNI-ROYAL | 0402WGF2202TCE | 0.002 | D:\Cadence_LIB\Datasheet\UNI-ROYAL(厚声) 电阻.pdf
R8 | SMD | 40.2k | 40.2k ±1% 62.5mW 50V -55℃~+155℃ | R | R0402 | UNI-ROYAL | 0402WGF4022TCE | 0.002 | D:\Cadence_LIB\Datasheet\UNI-ROYAL(厚声) 电阻.pdf
R9 | SMD | 47k | 47k ±1% 62.5mW 50V -55℃~+155℃ | R | R0402 | UNI-ROYAL | 0402WGF4702TCE | 0.002 | D:\Cadence_LIB\Datasheet\UNI-ROYAL(厚声) 电阻.pdf
R10 | SMD | 68k | 68k ±1% 62.5mW 50V -55℃~+155℃ | R | R0402 | UNI-ROYAL | 0402WGF6803TCE | 0.002 | D:\Cadence_LIB\Datasheet\UNI-ROYAL(厚声) 电阻.pdf
R11 | SMD | 100k | 100k ±1% 62.5mW 50V -55℃~+155℃ | R | R0402 | UNI-ROYAL | 0402WGF1003TCE | 0.002 | D:\Cadence_LIB\Datasheet\UNI-ROYAL(厚声) 电阻.pdf
R12 | SMD | 124k | 124k ±1% 62.5mW 50V -55℃~+155℃ | R | R0402 | UNI-ROYAL | 0402WGF1243TCE | 0.002 | D:\Cadence_LIB\Datasheet\UNI-ROYAL(厚声) 电阻.pdf
R13 | SMD | 200k | 200k ±1% 62.5mW 50V -55℃~+155℃ | R | R0402 | UNI-ROYAL | 0402WGF2003TCE | 0.002 | D:\Cadence_LIB\Datasheet\UNI-ROYAL(厚声) 电阻.pdf

## 电容
Part Number | Part Type | Value | Description | Schematic Part | Footprint | Manufacturer | MPN | Price | Datasheet
C1 | Ceramic | 1nF | 10nF ±10% 50V X7R | C | C0402 | YAGEO | CC0402KRX7R9BB102 | 0.005 | D:\Cadence_LIB\Datasheet\YAGEO 电容 X7R.pdf
| Ceramic | 15pF | 15pF ±1% 50V C0G | C | C0402 | FH(风华) | 0402CG150F500NT | 0.035 | https://item.szlcsc.com/270576.html
| Ceramic | 10pF | 10pF ±1% 50V NP0 | C | C0402 | YAGEO | CC0402FRNPO9BN100 | 0.02 | https://atta.szlcsc.com/upload/public/pdf/source/20200415/C513681_5027FF1861A780E76D33CC24CC34CA99.pdf
C2 | Ceramic | 10nF | 10nF ±10% 50V X7R | C | C0402 | YAGEO | CC0402KRX7R9BB103 | 0.004 | D:\Cadence_LIB\Datasheet\YAGEO 电容 X7R.pdf
C3 | Ceramic | 22nF | 22nF ±10% 50V X7R | C | C0402 | YAGEO | CC0603KRX7R9BB223 | 0.017 | D:\Cadence_LIB\Datasheet\YAGEO 电容 X7R.pdf
C4 | Ceramic | 100nF | 100nF ±10% 50V X7R | C | C0402 | YAGEO | CC0402KRX7R9BB104 | 0.018 | D:\Cadence_LIB\Datasheet\YAGEO 电容 X7R.pdf
C5 | Ceramic | 100nF | 100nF ±10% 50V X7R | C | C0603 | YAGEO | CC0603KRX7R9BB104 | 0.234 | D:\Cadence_LIB\Datasheet\YAGEO 电容 X7R.pdf
C6 | Ceramic | 1uF/25V | 1uF ±10% 25V X5R | C | C0603 | Samsung | CL10A105KA8NNNC | 0.02 | D:\Cadence_LIB\Datasheet\Samsung 电容.pdf
C7 | Ceramic | 1uF/25V | 1uF ±10% 25V X5R | C | C0402 | Samsung | CL05A105KA5NQNC | 0.02 | D:\Cadence_LIB\Datasheet\Samsung 电容.pdf
C8 | Ceramic | 2.2uF/6.3V | 2.2uF ±20% 6.3V X5R | C | C0402 | Samsung | CL05A225MQ5NSNC | 0.01 | D:\Cadence_LIB\Datasheet\Samsung 电容.pdf
C9 | Ceramic | 2.2uF/16V | 2.2uF ±10% 16V X5R | C | C0603 | Samsung | CL10A225KO8NNNC | 0.03 | D:\Cadence_LIB\Datasheet\Samsung 电容.pdf
C10 | Ceramic | 4.7uF/16V | 4.7uF ±10% 16V X5R | C | C0603 | Samsung | CL10A475KO8NNNC | 0.05 | D:\Cadence_LIB\Datasheet\Samsung 电容.pdf
C11 | Ceramic | 4.7uF/25V | 4.7uF ±10% 25V X5R | C | C0603 | Samsung | CL10A475KA8NQNC | 0.1 | D:\Cadence_LIB\Datasheet\Samsung 电容.pdf
C12 | Ceramic | 10uF/6.3V | 10uF ±10% 6.3V X5R | C | C0603 | Samsung | CL10A106KQ8NNNC | 0.036 | D:\Cadence_LIB\Datasheet\Samsung 电容.pdf
C13 | Ceramic | 22uF/25V | 22uF ±10% 25V X5R | C | C0805 | Samsung | CL21A226MAQNNNE | 0.16 | D:\Cadence_LIB\Datasheet\Samsung 电容.pdf

## 晶体管
Part Number | Part Type | Value | Description | Schematic Part | Footprint | Manufacturer | MPN | Price | Datasheet
PN1 | P-MOS | AO3401 | Vdsmax=-30V,Idmax=-4A,Vgs=±12V,Vgs(th)=-0.5~-1.3V,Ciss=645pF,Rds(on)<85mΩ@Vgs=-2.5V | P-MOS | SOT-23 | AOS | AO3401 | 0.1 | https://www.semiee.com/file/AOS/AOS-AO3401.pdf
PN2 | N-MOS | 2N7002 | Vdsmax=60V,Idmax=0.115A,Vgs=±20V,Vgs(th)=1~2.5V,Ciss=50pF,Rds(on)<3Ω | NMOS | SOT-23 | 长晶 | 2N7002 | 0.1 | https://www.semiee.com/file/JSCJ/JSCJ-2N7002.pdf
PN3 | N-MOS | AO3402 | Vdsmax=30V,Idmax=4A,Vgs=±12V,Vgs(th)=0.5~1.5V,Ciss=235pF,Rds(on)<85mΩ@Vgs=2.5V | N-MOS | SOT-23 | AOS | AO3402 | 0.1 | https://www.semiee.com/file/AOS/AOS-AO3402.pdf
PN4 | PNP | DTA144ECA | Vccmax=-50V,Ioutmax=-30mA,R1/R2=47K/47K,DC gain≥68 | DTA144 | SOT-23 | 长晶 | DTA144ECA | 0.1 | https://www.semiee.com/file/JSCJ/JSCJ-DTA144ECA.pdf
PN5 | NPN | DTC144ECA | Vccmax=50V,Ioutmax=30mA,R1/R2=47K/47K,DC gain≥68 | DTC144 | SOT-23 | 长晶 | DTC144ECA | 0.1 | https://www.semiee.com/file/JSCJ/JSCJ-DTC144ECA.pdf

## 晶振
Part Number | Part Type | Value | Description | Schematic Part | Footprint | Manufacturer | MPN | Price | Datasheet
1 | crystal | 32.768k 12.5p | 频率：32.768kHz 频率公差：±20ppm 负载电容：12.5pF 工作温度：-40~85℃ | Xtal-2p | SMD2012-2P | EPSON(爱普生) | FC-12M 32.7680KA-A3 | 1.5 | https://atta.szlcsc.com/upload/public/pdf/source/20210303/C1985211_782CA948DE6020BF6ED8D350FE23A121.pdf
2 | crystal | 24M 10p | 频率：24MHz 负载：10pF 频率公差：±10ppm 工作温度：-40~85℃ | Xtal-4p | SMD2016-4P | YXC(扬兴晶振) | X201624MMB4SI,X201624MMB4SI | 0.5 | https://atta.szlcsc.com/upload/public/pdf/source/20210329/C108154_97241DDF47B5B71D7D93F8906D63DA2F.pdf

## 连接器
Part Number | Part Type | Value | Description | Schematic Part | Footprint | Manufacturer | MPN | Price | Datasheet
H1 | HOLDER | 16Pin Type-C | USB Type-C 16pin 母座,卧贴,5A,-25℃~+85℃ | USBC-16pin | type-c-16p | 深圳首韩 | TYPE-C 16PIN 2MD(073) | 0.34 | https://atta.szlcsc.com/upload/public/pdf/source/20211123/39B17C16241EAC15C5E277BDA434118E.pdf
H2 | HOLDER | 6Pin Type-C | USB Type-C 6pin 母座,卧贴,5A,-25℃~+85℃ | USBC-6pin | type-c-6p | 深圳首韩 | TYPE-C 6P(073) | 0.22 | https://atta.szlcsc.com/upload/public/pdf/source/20200618/C668623_A4B260DED7AC1949BAC6AE39E9F4CD80.pdf